## Sheet1
mass flow = Thrust / (Isp * g0)
- or -
mass flow = Thrust / (Isp * 9.82) |  |  | G0 = 9.82m/s2 -or- 32.174 ft/s2
0.022912 | metric tons / second | 3 LVNs = 180 thrust, 800 Isp
volume flow = Thrust / (Isp * g0 * rho) |  | rho = .005t per unit for liquid rockets
-or - |  | rho = .0075t per unit for solid rockets
volume flow = Thrust / (Isp * .0491)
4.5825 | fuel units/ second | 3 LVNs = 180 thrust, 800 Isp

## Sheet2
CM | mass | ~ 5.5 metric tons
LES mass |  | ~ 8000 lbs
inches
|  |  |  | Mass | H | D | D2
LES measurements |  |  | BPC | 700 | varies by CM
|  |  | Tower | 500 | 120 | 26 |  |  | 33.024 | 28.12 | 25.63 | 33.226
|  |  | Skirt | * | 18 | 52 | 31
|  |  | Propulsion | 4850 | 144.7 | 26 |  |  | mass includes fuel, engine skirt, engine nozzles, etc.
|  |  | Jettison | 525 | 56 | 26 |  |  | mass includes fuel
|  |  | Canard (shaft) | 50+ | 21 | 26 |  |  | mass would include some ballast as well as pitch motor w/ fuel
|  |  | Canard (cone) | ? | 24 | 26 | 13
|  |  | Q-Ball | ? | 19.79 | 13 | 6.5
|  |  | Nozzle |  | 21.5 | 17 | 7.5
|  |  | Pitch motor opening |  |  | 5
|  |  | Pitch motor nozzle |  |  | 3.5
|  |  | Jettison ports |  |  | 9 | 18.5
|  |  | Tower ring |  |  | 25.5 |  | OD
all tower struts are 2.5" OD, except legs and bottom horizontal strut which are 3.5"
tower attaches to skirt at 4 corners, making a 36 x 36" square
tower attaches to BPC at 4 corners, making a 50.7" x 46.8" rectangle, wide side faces hatch on CM
|  |  | Pitch control motor | ~9 lbs propellant
|  |  | Tower jettison motor | ~205 lbs propellant
|  |  | Launch escape motor | ~3200 lbs propellant